## Poke-Yoke Revised
Process: |  |  | Assembling the helmet |  |  |  | Start Date: |  | 2017-08-01
Team Members: |  |  | Bob Smith, Jasmine Holmes, and Chris Walker |  |  |  | Projected Finish Date: |  | 2017-08-05
Change #1 |  | What is being moved and where? |  | How does the move affect production? |  |  |  | How does the move affect safety?
|  | The plastic straps- moved from the bin on the left to a tray on the shelf above the work table |  | The straps are now closer to the worker, cutting down on time the worker has to walk to get parts |  |  |  | The shelf is in comfortable reach for the employee, they no longer have to bend over to get the part out of the bin
Change #2 |  | What is being moved and where? |  | How does the move affect production? |  |  |  | How does the move affect safety?
Change #3 |  | What is being moved and where? |  | How does the move affect production? |  |  |  | How does the move affect safety?
Is the work space still compliant with these safety regulations?
Regulation |  |  |  | Yes (X) | No (X) | Regulation |  |  |  | Yes (X) | No (X)
#1 | There is a 36” clearance around each fire extinguisher. |  |  | X |  | #11 | Blind corners are equipped with mirrors and/or warning signs. |  |  | X
#2 | There is a 36” clearance around each eyewash station. |  |  | X |  | #12 | All storage racks are bolted down to ensure stability. |  |  | X
#3 | Emergency instructions are near the phone. |  |  | X |  | #13 | All floors are clean, dry, and slip resistant. |  |  | X
#4 | Air hose lines are not a trip hazard. |  |  | X |  | #14 | Site is properly lit. |  |  | X
#5 | Air shut off point is within reasonable distance for employees. |  |  | X |  | #15 | The front of electrical panels has a minimum of 3' of clearance. |  |  | X
#6 | All fire sprinkler heads have at least an 18” clearance below. |  |  | X |  | #16 | Ladders are free of oil, grease and other slipping hazards. |  |  | X
#7 | Employees and/or equipment does not interfere with forklift traffic. |  |  | X |  | #17 | Ladders are only on stable and level surfaces unless secured to prevent accidental movement. |  |  | X
#8 | Employees in the workstation are able to hear the speakers/horns. |  |  | X |  | #18 | Height of top rails, or guardrail is 42” ± 3” above the walking/working level. |  |  | X
#9 | There is a phone within reasonable distance from the workstation to be accessed for paging. |  |  | X |  | #19 | Handrails are between 30”-37” from the upper surface of the handrail to the surface of the tread. |  |  | X
#10 | Walkways and emergency exit(s) are accessible and workers know the appropriate route. |  |  | X